## Test Revision
Revision Information
Object | 1st Test (11/10/2024) | 2nd Test (dd/mm/yyyy) | 3rd Test (dd/mm/yyyy) | 4th Test (dd/mm/yyyy) | 5th Test (dd/mm/yyyy)
SYN FIFO Source Code | 0.3.0 | - | - | - | -
|  | - | - | - | -
|  | - | - | - | -
|  | - | - | - | -
|  | - | - | - | -

## checklist
No. | Title | Description | Number Testcase | TestName | Path | Result
Register
| AF/AE offset (X) | [function of register is initial value of AF/AE boundary]
1 | Check value of offset in user mode | 1. RESET is triggered 2. set DATA IN 3. set DAF is high to low 4. wait and turn off RESET 5. check offset value | tc_01 | syn_fifo_tc_01 | syn_fifo_tc_01.sv | PASSED
2 | Set default value of offset | 1. RESET is triggered 2. set DAF is high 3. wait and turn off RESET 4. check offset value
Function
3 | Check write data | 1. wait RESET 2. set DATA IN 3. set WR is high 4. check data on location of memory | tc_02 | syn_fifo_tc_02 | syn_fifo_tc_02.sv
4 | Check read data | 1. wait RESET 2. set DATA IN 3. set WR is high 4. wait and turn off WR 5. set RD is high 6. check DATA OUT
5 | Check simultaneously write/read data | 1. wait RESET 2. set DATA IN 3. set WR is high 4. set RD is high 5. repeat step 2 6. check DATA OUT
6 | Check write full data when readed data | 1. wait RESET 2. set DATA IN 3. set WR is high 4. repeat step 2 with depth-1 times 5. set RD is high 6. wait and turn off RD 7. check DATA OUT | tc_03 | syn_fifo_tc_03 | syn_fifo_tc_03.sv
7 | Check write full data when no read data | 1. wait RESET 2. set DATA IN 3. set WR is high 4. repeat step 2 with depth times 5. set RD is high 6. wait and turn off RD 7. check DATA OUT
8 | Check write half-full flag | 1. wait RESET 2. set DATA IN 3. set WR is high 4. repeat step 2 with depth/2 times 5. check half-full flag
9 | Check full flag when first full fifo | 1. wait RESET 2. set DATA IN 3. set WR is high 4. repeat step 2 with depth times 5. check full flag | tc_04 | syn_fifo_tc_04 | syn_fifo_tc_04.sv
10 | Check full flag when second full fifo | 1. wait RESET 2. set DATA IN 3. set WR is high 4. repeat step 2 with 2 x depth times 5. check full flag
11 | Check full flag when third full fifo | 1. wait RESET 2. set DATA IN 3. set WR is high 4. repeat step 2 with 3 x depth times 5. check full flag
12 | Check full flag when fourth full fifo | 1. wait RESET 2. set DATA IN 3. set WR is high 4. repeat step 2 with 4 x depth times 5. check full flag
13 | Check read empty data | 1. wait RESET 2. set RD is high 3. wait 4. check DATA OUT is X value | tc_05 | syn_fifo_tc_05 | syn_fifo_tc_05.sv
14 | Check empty flag when hasn't data | 1. wait RESET 2. check empty flag
15 | Check empty flag when has data | 1. wait RESET 2. set DATA IN 3. set WR is high 4. turn off WR and set RD is high 5. check empty flag
16 | Check empty flag after first full fifo | 1. wait RESET 2. set DATA IN 3. set WR is high 4. repeat step 2 with depth times 5. turn off WR and set RD is high 6. repeat step 5 with depth times 7. check empty flag
17 | Check AF/AE flag in user mode | 1. RESET is triggered 2. DAF transmit from high to low 3. set DATA IN for X value 4. wait and turn off RESET 5. set WR is high 6. set new DATA IN 7. repeat step 5 with depth times 8. check AF/AE flag at 0, X+1, X+2, depth-X and depth-X+1 | tc_06 | syn_fifo_tc_06 | syn_fifo_tc_06.sv
18 | Check AF/AE flag in default value | 1. RESET is triggered 2. set DAF is high 3. set DATA IN for X value 4. wait and turn off RESET 5. set WR is high 6. set new DATA IN 7. repeat step 5 with depth times 8. check AF/AE flag at 0, depth/4+1, depth/4+2,3/4 depth and 3/4 depth+1
19 | Check output latch when oe is low | 1. wait RESET 2. set OE is low 3. write data 4. read data 5. check DATA OUT is in-dependence state | tc_07 | syn_fifo_tc_07 | syn_fifo_tc_07.sv
20 | Check output latch when oe is high | 1. wait RESET 2. set OE is high 3. write data 4. read data 5. check DATA OUT
21 | Check multi-level synchronus of full flag in reset mode | 1. RESET is triggered 2. wait after two write clock 3. check full flag | tc_08 | syn_fifo_tc_08 | syn_fifo_tc_08.sv
22 | Check multi-level synchronus of empty flag in reset mode | 1. RESET is triggered 2. wait after three read clock 3. check empty flag
Corner Case
22 | Check full flag when w_prointer and r_pointer are assigned values | 1. wait RESET 2. w_pointer and r_pointer are assigned value: 0 3. wait and set w_pointer is max/2 4. check full flag | tc_09 | syn_fifo_tc_09 | syn_fifo_tc_09.sv
23 |  | 1. wait RESET 2. w_pointer and r_pointer are assigned value: max/2 3. wait and set w_pointer is max 4. check full flag
24 | Check half-full flag when w_prointer and r_pointer is assigned values | 1. wait RESET 2. w_pointer and r_pointer are assigned value: 0 3. wait and set w_pointer is max/4 4. check hlaf-full flag | tc_10 | syn_fifo_tc_10 | syn_fifo_tc_10.sv
25 |  | 1. wait RESET 2. w_pointer and r_pointer are assigned value: max/4 3. wait and set w_pointer is max/2 4. check half-full flag
26 |  | 1. wait RESET 2. w_pointer and r_pointer are assigned value: max/2 3. wait and set w_pointer is 3/4 max 4. check half-full flag
27 |  | 1. wait RESET 2. w_pointer and r_pointer are assigned value: 3/4 max 3. wait and set w_pointer is max 4. check half-full flag
28 | Check upexpected stop of write data | 1. wait RESET 2. set WR is high 3. set DATA IN 4. repeat step 2 with depth/2 times 5. set WR is low 6. wait and trigger WR 7. set DATA IN 8. repeat step 7 with depth/2 times 9. check full flag | tc_11 | syn_fifo_tc_11 | syn_fifo_tc_11.sv
29 | Check upexpected stop of read data | 1. set RD is high 2. repeat step 1 with depth/2 times 3. set RD is low 4. wait and trigger RD 5. repeat step 4 with depth/2 times 9. check empty flag
30 | Check empty flag when r_prointer is assigned values | 1. wait RESET 2. w_pointer and r_pointer is assigned value: 0 3. wait and set both pointers are max/4 4. check empty flag | tc_12 | syn_fifo_tc_12 | syn_fifo_tc_12.sv
31 |  | 1. w_pointer and r_pointer is assigned value: 0 2. wait and set both pointers are 3/4 max 3. check empty flag
32 | Check AF/AE flag when w_pointer and r_pointer are assigned | 1. wait RESET 2. w_pointer and r_pointer are assigned value: 0 3. wait and w_pointer is assigned respectively: X, X+1, max-X, max-X+1 4. check Af/AE flag | tc_13 | syn_fifo_tc_13 | syn_fifo_tc_13.sv
33 |  | 1. w_pointer and r_pointer are assigned value: max 2. wait and r_pointer is assigned respectively: X, X-1, max-X-1, max-X-2 3. check Af/AE flag
Reset
34 | Normal reset | 1. wait RESET 2. set DATA IN and WR is high 3. repeat step 2 with depth times 4. check full flag 5. RESET is triggered 6. wait and turn off RESET 7.set RD is high 8. reapeat step 7 depth times 9. check empty flag 10. check full-flag and empty-flag are high | tc_14 | syn_fifo_tc_14 | syn_fifo_tc_14.sv
35 | Unexpected reset | 1. wait RESET 2. set DATA IN and WR is high 3. repeat step 2 with depth/2 times 4. check full flag 5. RESET is triggered 6. wait and turn off RESET 7.set RD is high 8. reapeat step 7 depth/2 times 9. check empty flag 10. check full-flag and empty-flag are low and high